## Sheet1
Components

Symbol	What	Value	Marking
Q1	Transistor	BC547	BC547
C1	Capacitor	100nF	104
C2	Capacitor	100nF	104
C3	Capacitor	1nF	102
C4	Capacitor	47pF	47
C5	Capacitor	5.6pF	5.6
C6	Capacitor	27pF	27
C7	Capacitor	22nF	223
R1	Resistor	4.7K
R2	Resistor	470
R3	Resistor	47K
R4	Resistor	470
L1	Inductor	?? AWG, 5.5 turns, ?? coil radius (TODO)
LED1	LED	5mm red
IC1	Micro	ATTiny85 20MHz	PU20
S1	Switch	SPDT microswitches from ebay (see photo)
G1	Batteryholder	BK-913
	Battery	LIR2032	* NOTE non-rechargeable CR2032 batteries won’t work!